## Bill of Materials
Bill of Materials for: TEAM 3, Color Sensor Pen
Last Modified 11/8/2023
PCB Rev: 2.0
BOM Version: 1.0 |  | P/NP = Place/ Not Place (on PCB board)
Count | Part Refernce | P/NP | Mfg | Mfg Part # | Description | Dist | Dist Part Number | Unit Price (Q=1) | Cost Total (Per Device)
2 | C1, C2 | P | YAGEO | CC1206JRNPO9BN200 | 20 pF ±5% 50V Ceramic Capacitor C0G, NP0 1206 (3216 Metric) | Digikey | 311-1153-1-ND | 0.25 | 0.5
3 | C3, C4, C5 | P | Samsung Electro-Mechanics | CL31B104KBCNFNC | 0.1 µF ±10% 50V Ceramic Capacitor X7R 1206 (3216 Metric) | Digikey | 1276-2744-1-ND | 0.11 | 0.33
2 | C6, C7 | P | Samsung Electro-Mechanics | CL31B105KAHNFNE | 1 µF ±10% 25V Ceramic Capacitor X7R 1206 (3216 Metric) | Digikey | 1276-3086-1-ND | 0.13 | 0.26
1 | D1 | P | Lite-On Inc. | LTST-T680TBWT | Blue 470nm LED Indication - Discrete 3.3V 2-LCC (J-Lead) | Digikey | 160-2182-1-ND | 0.41 | 0.41
1 | J1 | P | Adam Tech | PH2-06-UA | Connector Header Through Hole 6 position 0.100" (2.54mm) | Digikey | 2057-PH2-06-UA-ND | 0.13 | 0.13
1 | J2 | P | Oupiin | 68001-400HLF | 1X6 Connector Header Through Hole 8 position 0.100" (2.54mm) | Digikey | 2553-2011-1X08TSB-ND | 0.08 | 0.08
1 | J4 | P | Oupiin | 68001-400HLF | 1X4 Connector Header Through Hole 8 position 0.100" (2.54mm) | Digikey | 2553-2011-1X08TSB-ND | 0.08 | 0.08
1 | J5 | P | Diodes Incorporated | AP2120N-3.3TRG1 | LDO Voltage Regulators 250mA CMOS LDO 3.3V 200mV | Mouser | 621-AP2120N-3.3TRG1 | 0.38 | 0.38
1 | J5 (Alternative) | NP | Richtek | RT9078-33GJ5 | LDO Voltage Regulators 2uA IQ, 300mA Low-Dropout Linear Regulator | Mouser | 835-RT9078-33GJ5 | 0.36
1 | JP1 | P | Oupiin | 2011-1X07G00SB | 1X7 Connector Header Through Hole 7 position 0.100" (2.54mm) | Digikey | 2553-2011-1X07G00SB-ND | 0.08 | 0.08
1 | Q1 | P | Diodes Incorporated | DMN63D8LW-13 | N-Channel 30 V 380mA (Ta) 300mW (Ta) Surface Mount SOT-323 | Digikey | DMN63D8LW-13DICT-ND | 0.24 | 0.24
3 | R1, R3, R6 | P | Stackpole Electronics Inc | RMCF1206FT10K0 | 10 kOhms ±1% 0.25W, 1/4W Chip Resistor 1206 (3216 Metric) Automotive AEC-Q200 Thick Film | Digikey | RMCF1206FT10K0CT-ND | 0.1 | 0.3
3 | R2, R4, R5 | P | Stackpole Electronics Inc | RMCF1206FT1K00 | 1 kOhms ±1% 0.25W, 1/4W Chip Resistor 1206 (3216 Metric) Automotive AEC-Q200 Thick Film | Digikey | RMCF1206FT1K00CT-ND | 0.1 | 0.3
1 | SW1 | P | C&K | TS02-66-60-BK-100-SCR-D | Tactile Switch SPST-NO Top Actuated Through Hole | Digikey | 2223-TS02-66-60-BK-100-SCR-D-ND | 0.1 | 0.1
1 | SW3 | P | C&K | D6R90 F1 LFS | SW_MEC_5E | Digikey | 401-1978-ND | 1.12 | 1.12
4 | TP1, TP2, TP3, TP4 | NP | NA | NA | TestPoint | NA |  | 0 | 0
1 | U1 | P | Microchip Technology | ATMEGA328P-PN | 8-bit Microcontrollers - MCU AVR 32K FLSH 2K SRAM 1KB EE-20 MHZ 105C | Mouser | 556-ATMEGA328P-PN | 3.03 | 3.03
1 | U1 (Alternative) | NP | Microchip Technology | ATMEGA328PB-AN | 8-bit Microcontrollers - MCU ATMEGA328PB 20MHZ Extd. Temp | Mouser | 556-ATMEGA328PB-AN | 1.74
1 | Y1 | P | CTS-Frequency Controls | ATS08A-E | 8 MHz ±30ppm Crystal 20pF 60 Ohms HC-49/US | Digikey | CTX1054-ND | 0.26 | 0.26
1 |  | NP | NA | NA | I2C Display Module 0.91 Inch Resolution: 128 x 32 3.3V~5V | Amazon | B08L7QW7SR | 2.789 | 2.789
1 |  | NP | TinyCircuits | ASR00050 | 18650 3.7 V Lithium-Ion Battery Rechargeable (Secondary) 2.5Ah | Digikey | 1832-1050-ND | 6.95 | 6.95
1 |  | NP | ‎AITRIP | ‎EC16986 | TCS34725 RGB Light Color Sensor | Amazon | B08L7MS8L4 | 3.66 | 3.66
1 |  | NP | HiLetgo | ‎3-01-0205 | HiLetgo 10pcs 5V 1A 18650 Lithium Battery Charging Board TP4056 | Amazon | B00LTQU2RK | 0.779 | 0.779
1 |  | NP | NA | NA | Battery Storage Box Case Holder for 18650 | Amazon | B07KD9JLH3 | 0.83625 | 0.83625
[8 empty] | Total = | 22.6142
45.2285